## Theoriticle
Sl. No. | Description of item | Theoretical consumption co-efficient | Per unit
1 | Satna Lime Wash on walls one coat | 0.01 | Quintal per 10 sqm
2 | Lettering with black Japan paint | 0.56 | Litre per 100 letters 15 cm height
3 | Re-letting with black Japan paint | 0.37 | Litre per 100 letters 15 cm height
4 | Painting flushing cistern, flush pipe and fittings with white synthetic enamel paint on external surface | 0.2 | Litre per each
5 | White washing with lime to give and even shade
| (a) Old work (One or more coats) | 0.01 | Quintal per 10 sqm
| (b) Old work (Two or more coats) | 0.02 | Quintal per 10 sqm
| (c ) New work (Three or more coats) | 0.03 | Quintal per 10 sqm
6 | Colour washing such as green, blue or buff to give an even shade:
| (a) Old work (One or more coats) | 0.01 | Quintal per 10 sqm
| (b) Old work (Two or more coats) | 0.02 | Quintal per 10 sqm
7 | Finishing walls with water proofing cement paint
| (a) Old work (Two or more coats) | 2.2 | Kilogram per 10 sqm
| (b) New work (Two or more coats) | 3.84 | Kilogram per 10 sqm
8 | Painting with ready mixed paint
| (a) Old work (Two or more coats) | 0.75 | Litre per 10 sqm
| (b) New work (Two or more coats) | 1.25 | Litre per 10 sqm
9 | Painting with synthetic enamel paint
| (a) Old work (Two or more coats) | 0.7 | Litre per 10 sqm
| (b) New work (Two or more coats) | 1.16 | Litre per 10 sqm
10 | Wall painting with plastic emulsion paint
| (a) Old work (Two or more coats) | 0.73 | Litre per 10 sqm
| (b) New work (Two or more coats) | 1.21 | Litre per 10 sqm
11 | Applying priming coat with
| (a) Ready mixed pink or grey primer on wood work (hard and soft wood) | 0.75 | Litre per 10 sqm
| (b) Ready mixed aluminium primer on resinous wood and ply wood. | 0.75 | Litre per 10 sqm
| (c )Ready mixed Zinc chromate yellow primer on steel galvanized iron/steel works. | 0.54 | Litre per 10 sqm
12 | Repainting sand cast iron/centrifugally cast (spun) iron, soil, waste, vent pipes and fittings with paint of any colour such as chocolate, grey of buff etc.
| (a) 50mm diameter pipe | 1.2 | Litre per 100 metre
| (b) 75mm diameter pipe | 1.8 | Litre per 100 metre
| (c ) 100 mm diameter pipe | 2.4 | Litre per 100 metre
13 | Painting with black anti-corrosive bitumastic paint.
| (a) Old work (Two or more coats) | 0.57 | Litre per 10 sqm
| (b) New work (Two or more coats) | 0.95 | Litre per 10 sqm
14 | Painting (One or more coats) (on old work) on rain water, soil waste, vent pipes and fittings with black anti-corrosive bitumen.
| (a) 50mm diameter pipe | 1.011 | Litre per 100 metre
| (b) 75mm diameter pipe | 1.457 | Litre per 100 metre
| (c ) 100 mm diameter pipe | 1.906 | Litre per 100 metre
| (d) 150mm diameter pipe | 2.816 | Litre per 100 metre
15 | Painting GI pipes and fittings with white paint of approved quality
| (a) 15mm diameter pipe | 0.68 | Litre per 100 metre
| (b) 20mm diameter pipe | 0.85 | Litre per 100 metre
| (c ) 25mm diameter pipe | 1.07 | Litre per 100 metre
| (d) 32mm diameter pipe | 1.35 | Litre per 100 metre
| (e) 40mm diameter pipe | 1.53 | Litre per 100 metre
| (f) 50mm diameter pipe | 1.92 | Litre per 100 metre
| (g) 80mm diameter pipe | 2.81 | Litre per 100 metre
16 | Repainting GI pipes and fittings with white paint of approved quality
| (a) 15mm diameter pipe | 0.3533 | Litre per 100 metre
| (b) 20mm diameter pipe | 0.471 | Litre per 100 metre
| (c ) 25mm diameter pipe | 0.5888 | Litre per 100 metre
| (d) 32mm diameter pipe | 0.7538 | Litre per 100 metre
| (e) 40mm diameter pipe | 0.9428 | Litre per 100 metre
| (f) 50mm diameter pipe | 1.1775 | Litre per 100 metre
17 | Finishing walls with acrylic smooth exterior paint
| (a) New work(Two or more coats) | 1.67 | Litre per 10 sqm
| (b) Old work (Two or more coats) | 1.67 | Litre per 10 sqm
| (c ) Old work (One or more coats) | 0.9 | Litre per 10 sqm
18 | Finishing walls with Premium Acrylic smooth exterior paint
| (a) New work(Two or more coats) | 1.43 | Litre per 10 sqm
| (b) Old work (Two or more coats) | 1.43 | Litre per 10 sqm
| (c ) Old work (One or more coats) | 0.83 | Litre per 10 sqm
19 | Distempering with oil bound washable distemper
| (a) New work(Two or more coats) | 1.5 | kg. per 10 sqm
| (b) Old work (Two or more coats) | 1.5 | kg. per 10 sqm
| (c ) Old work (One or more coats) | 1 | kg. per 10 sqm